## Sheet1
Q-CMD-BU20LX
Resolution | IMX307
Sensor resolution | 2.16M piels
Pixel Size | 2.9um(H) * 2.9um(V)
Digital Picture Resolution | (H)1920x(V)1080
Video System | NTSC and PAL
CMOS Camera Module
Built-in image sensor | Progressive 1/2.8 inch SONY CMOS
Illuimination Sensitivity | 0.03 Lux @ F2.0 50IRE
Lens F/No | F2.0
Lens Diameter | 4.3 mm
Angle of View | 78.2°
Depth of Field | 50 cm ~ ∞
Electronic Shutter | 1/8 ~ 1/30,000
Video Output
Video Output | BT656 Data
Audio Output
Audio Output | 2 Vp-p (MAX) 10 KHz ohms Impedance
MicroPhone
S/N Ratio | 36 dB (MAX)
Power
Power Supply Voltage | DC 3.3 V ± 5%
Power Supply Current | 200 mA
Physical
Operating Temperature | -10℃ ~ 60℃
Operating Humidity | 20 ~ 90%
Storage Temperature | -30℃ ~ 80℃
Dimension | 25X25X18 mm
Weight | 10 g