## EN
VSVPC4KTHA Thermal Image Camera 4K support Talkback
Detector | Polycrystalline Silicon Uncooled Focal Plane Array
Infrared image resolution | 256*192px
Wavelength coverage | 8—14um
Lens/Field angle | 4mm /F1.0 / FOV 64°*49°
Temperature range | 20℃ to 550℃ (-4°F to 1022°F)
control Temperature | (-40°C to 60°C)
Temperature measurement accuracy | ±2°C or ±2%
Communication range | about 300 cubic meter
Color modes | White Hot Gold Ironbow Rainbow Glow Aurora Red Hot Jungle Medical Black Hot Gold-Red
Size | 29*48mm
Light source | 8 pcs LED
Heat tracking | Support
10.1“4K Touch Screen Recording Monitor
Display | 10.1 inch 1280 * 800 px
Touch screen structure process | Capacitive touch
Video recording | 4K(16:9): 3840x2160
2K(4:3): 2560x1944
2K(16:9): 2560x1440
1080p(16:9): 1920X1080
Video input | AHD 4k,2k,1080p,720p,cvbs
Video format | MP4
Photo | 12MP、8MP、4MP、2MP
Video Output | HDMI 1080P
Compression mode | H. 264 video compression
Audio input/output | 1.0Vp-p (20Hz-20KHz)
Speaker Output | 1W
Memory card | TF card 2GB-256GB
Language | Varied
WiFi Protocol | 802.11 a/b
WiFi Channel | 2.4000-2.4835Ghz
WiFi power | <16dBm
Power Supply | DC 12V 2.5A
lithium battery | 6200mAh( 48Wh)
Complete working time | 6-8 hours
Waterproof grade | IP65
Screen size&weight | L*W*H 30*19*1.8CM,865g